## Sheet1
|  |  | Add mcu family pugh chart | range of sizes |  | software tool kit | IDE | BLE | Community size |  | cost range
|  |  |  | 2 |  | 1 | 0.75 | 2 | 0.75 |  | 1
Microcontroller - Main - Leg Unit |  |  | stm | arduino | esp | beagle bone | msp | Rasp.Pi
Microcontroller - Secondary - Watch Unit
Microcontroller - Main - Leg Unit
IMU |  |  | Weight | 0.5 |  | 0.8 |  | 1 |  |  |  | 1.5 |  | 1 |  | 1 | [5 empty] | Scores
|  |  | Device | Price | # | Size | # | Processing PWR | # |  |  | Power Eff. (Idle) | # | Power Eff.(Tx) | # | Memory | #
Battery - Main - Leg Unit |  |  | AITRIP ESP-WROOM-32 | $10-5.5 | 5 | ‎2.05 x 1.18 x 0.59 in | 3 | 240 MHz x2 | 2 |  |  | 40-70mA | 4 | 170-200mA | 3 | 448k ROM + 520K SRam | 1 |  |  |  |  | 16.9
Battery - Secondary - Watch Unit |  |  | Waveshare ESP32-P4-WIFI6 | 14 | 3 | 2.8 x .83 x ~.5 | 2 | 360 MHz x2 + 160 MHz | 4 |  |  | 40-100mA | 3 | 130-200mA | 3 | 32mB Flash + 128kb Rom + 768 kb L2Mem | 5 |  |  |  |  | 19.6
Watch display |  |  | Waveshare ESP32-S3-Nano | 9 | 4 | 1.61 x .67 x ~.5 | 4 | 240 MHz x2 Fpu | 3 |  |  | 24-81mA | 4 | 140-200mA | 3 | 16mB Flash + 384k Rom + 512k SRam | 4 |  |  |  |  | 21.2
|  |  | TinyPICO ESP32 | 22 | 2 | 1.26 x .71 x ~.5 | 5 | 240 MHz x2 | 2 |  |  | 31-68mA | 5 | Unclear | 3 | 4mB SPI Flash + 4mb PSRam + 448k ROM+ 520 kb SRAM | 3 |  |  |  |  | 20.5
|  |  | Arduino® Nano ESP32 | 14 | 2 | 1.77 x .71 x ~.5 | 3 | 240 MHz x2 Fpu | 3 | BT4.2 | 5 | [13 empty] | Considerations for watch micro controller: an MCU with a screen and battery management unit no longer needs a pcb, voltage regulator, & screen for a fraction of the cost.
Mounting Mechanism |  |  | Waveshare ESP32-S3 | 12 | 3 | 2.6 x 1 x ~.5 | 1 | 240 MHz x2 Fpu | 3 | BT 5 | 5
Button |  |  | Olimex ESP32-P4
|  |  | TinyPICO Nano | 22 | 1 | 1.1 x .51 x ~.3 | 5 | 240 MHz x2 | 2 | BT4.2 | 5
|  |  | Waveshare ESP32-P4 | 11 | 3 | 2.24 x .83 x ~.5 | 2 | 360 MHz x2 | 4 | N/A | 0
IMU
|  |  | Weight | 1 |  | 0.5 |  | 2 |  | 0.8 |  | 1 |  | 1 |  | 0.8 |  | 1 |  | 0.75 |  | 1
|  |  | Device | Price | # | BELs Availability | # | Accuracy | # | DoF | # | In-Out Data Form | # | Has Code Libary | # | On-Board Features | # | Sampling Rate | # | Power Eff. | # | Temp. Tracking | # | Scores
|  |  | BMI323 | 3.27 | 5 | No | 2 | 16bit, 4g, 2k*/s | 4 | 6, a, g | 2 | SPI, I2C, I3C | 4 | Yes | 3 | lpf, error comp. | 2 | 0.781-6.4kHz (Nom) | 2 | 790uA, 1.71-3.63V | 4 | Yes | 2 | 31.2
|  |  | Adafruit - BNO055 | 12 | 4 | Yes | 4 | 16bg, 14ba, 16g, 2k*/s, ~0.3uT, 1300uT(xy) 2500uT(z) | 4 | 9, a, g, m | 3 | I2C, UART | 3 | Yes | 3 | lpf, data fusion obd | 4 | 100 Hz in dfm, 1000Hza, 523Hzg, 30 Hzm | 3 | 12.3 mA, 3V | 2 | Yes | 2 | 32.1
|  |  | BMI270 | 3.73 | 5 | No | 2 | 16bit,16g, 2k*/s | 4 | 6, a, g | 2 | SPI, I2C | 3 | Yes | 3 | lpf, noise mgmt, error comp., obd time stamp | 5 | 6.4kHzg, 2.6Hza | 2 | 685uA | 4 | Yes | 2 | 32.6
|  |  | LSM6DSVTR | 3.41 | 5 | No | 2 | 16g, 4k*/s | 5 | 6, a, g, m? | 4 | SPI, I2C, I3C | 4 | No, but unoffical | 2 | lpf, data fusion obd, obd time stamp, FSM, can attach more sensors, gen filters, FSM obd | 5 | 7.68Hzg, 7.68Hza | 3 | 650uA | 4 | Yes | 2 | 37.2
|  |  | ASM330LHHXG1TR | 9.99 | 4 | No | 2 | 16g, 4k*/s | 5 | 6, a, g, m? | 4 | SPI, I2C, I3C | 4 | No, but unoffical | 2 | DR functionality, ML core, obd time stamp, can attach more sensors, gen filters, uploadable algortihms, self test, FSM obd | 5 | 6667Hzg, 6667Hz | 2 | 1.7mA, 3.6V | 3 | Yes | 2 | 34.45
|  |  | IAM-20680HP | 15.27 | 4 | No | 2 | 16bit 16g, 2k*/s | 4 | 6, a, g | 2 | SPI, I2C | 3 | No | 1 | lpf, self-test | 2 | 8kHzg, 4kHzg | 4 | 3mA, 3.6V | 3 | Yes | 2 | 28.45
| Abbreviations |  | SCH16T-K10-10 | 45.23 | 2 | No | 2 | 16bit 16g, 2k*/s | 4 | 6, a, g | 2 | SPI | 2 | No | 1 | lpf, aux accel w/ 26g | 3 | 200Hz??, 400kHz?? | 1 | 47mA, 3.63V | 1 | Yes | 2 | 21.75
| xxbit = equal resolution | xxbg= xx bits for gyro | WSEN-ISDS IMU 6-AXIS | 9.35 | 4 | No | 2 | 16bit 16g, 2k*/s | 4 | 6, a, g | 2 | SPI, I2C | 3 | Yes, but for stm32 | 2 | lpf, self test | 2 | 6.66kHzg, 6.66kHza | 2 | .69mA, 3.6V | 4 | Yes | 2 | 28.2
|  | xxba= xxbits for accel | ADXL345 | 20.95 | 3 | Yes | 3 | 10bit, 16g | 2 | 3, a | 1 | SPI, I2C | 3 | Yes | 3 | self test | 1 | 3200Hza | 1 | 145uA, 3.6V | 5 | No | 1 | 21.85
| ML = machine learning | */s = degree per sec | MPU-9250; SEN-13762 | 21.95 | 3 | Yes | 3 | 16bit 16g, 2k*/s, 4800uT | 4 | 9, a, g, m | 3 | SPI, I2C | 3 | Yes | 3 | lpf, self test | 2 | 8kHzg, 4kHza | 3 | 3.7mA, 3.6V | 2 | Yes | 2 | 29
| FSM = finite state machine | a = accel
| ?? = unclear | g = gyro
m = mag
lpf = low pass filter
obd = onboard
otpt = output
dfm = data fusion mode
? = optional
DR = dead reckoning

## Controls
IMU
xxbit = equal resolution | xxbg= xx bits for gyro | Weight | 1 |  | 1 |  | 2 |  | 0.8 |  | 1 |  | 1 |  | 0.8 |  | 1 |  | 0.75 |  | 1
| xxba= xxbits for accel | Device | Price | # | BELs Availability | # | Accuracy | # | DoF | # | In-Out Data Form | # | Has Code Libary | # | On-Board Features | # | Sampling Rate | # | Power Eff. | # | Temp. Tracking | # | Scores
ML = machine learning | */s = degree per sec | BMI323 | 3.27 | 5 | No | 2 | 16bit, 4g, 2k*/s | 4 | 6, a, g | 2 | SPI, I2C, I3C | 4 | Yes | 3 | lpf, error comp. | 2 | 0.781-6.4kHz (Nom) | 2 | 790uA, 1.71-3.63V | 4 | Yes | 2 | 32.2
FSM = finite state machine | a = accel | Adafruit - BNO055 | 12 | 4 | Yes | 4 | 16bg, 14ba, 16g, 2k*/s, ~0.3uT, 1300uT(xy) 2500uT(z) | 4 | 9, a, g, m | 3 | I2C, UART | 3 | Yes | 3 | lpf, data fusion obd | 4 | 100 Hz in dfm, 1000Hza, 523Hzg, 30 Hzm | 3 | 12.3 mA, 3V | 2 | Yes | 2 | 34.1
?? = unclear | g = gyro | BMI270 | 3.73 | 5 | No | 2 | 16bit,16g, 2k*/s | 4 | 6, a, g | 2 | SPI, I2C | 3 | Yes | 3 | lpf, noise mgmt, error comp., obd time stamp | 5 | 6.4kHzg, 2.6Hza | 2 | 685uA | 4 | Yes | 2 | 33.6
| m = mag | LSM6DSVTR | 3.41 | 4 | No | 2 | 16g, 4k*/s | 5 | 6, a, g, m? | 4 | SPI, I2C, I3C | 4 | No, but unoffical | 2 | lpf, data fusion obd, obd time stamp, FSM, can attach more sensors, gen filters, FSM obd | 5 | 7.68Hzg, 7.68Hza | 3 | 650uA | 4 | Yes | 2 | 37.2
| lpf = low pass filter | ASM330LHHXG1TR | 9.99 | 3 | No | 2 | 16g, 4k*/s | 5 | 6, a, g, m? | 4 | SPI, I2C, I3C | 4 | No, but unoffical | 2 | DR functionality, ML core, obd time stamp, can attach more sensors, gen filters, uploadable algortihms, self test, FSM obd | 5 | 6667Hzg, 6667Hz | 2 | 1.7mA, 3.6V | 3 | Yes | 2 | 34.45
| obd = onboard | IAM-20680HP | 15.27 | 4 | No | 2 | 16bit 16g, 2k*/s | 4 | 6, a, g | 2 | SPI, I2C | 3 | No | 1 | lpf, self-test | 2 | 8kHzg, 4kHzg | 4 | 3mA, 3.6V | 3 | Yes | 2 | 29.45
| otpt = output | SCH16T-K10-10 | 45.23 | 2 | No | 2 | 16bit 16g, 2k*/s | 4 | 6, a, g | 2 | SPI | 2 | No | 1 | lpf, aux accel w/ 26g | 3 | 200Hz??, 400kHz?? | 1 | 47mA, 3.63V | 1 | Yes | 2 | 22.75
| dfm = data fusion mode | WSEN-ISDS IMU 6-AXIS | 9.35 | 4 | No | 2 | 16bit 16g, 2k*/s | 4 | 6, a, g | 2 | SPI, I2C | 3 | Yes, but for stm32 | 2 | lpf, self test | 2 | 6.66kHzg, 6.66kHza | 2 | .69mA, 3.6V | 4 | Yes | 2 | 29.2
| ? = optional | ADXL345 | 20.95 | 3 | Yes | 3 | 10bit, 16g | 2 | 3, a | 1 | SPI, I2C | 3 | Yes | 3 | self test | 1 | 3200Hza | 1 | 145uA, 3.6V | 5 | No | 1 | 23.35
| DR = dead reckoning | MPU-9250; SEN-13762 | 21.95 | 3 | Yes | 3 | 16bit 16g, 2k*/s, 4800uT | 4 | 9, a, g, m | 3 | SPI, I2C | 3 | Yes | 3 | lpf, self test | 2 | 8kHzg, 4kHza | 3 | 3.7mA, 3.6V | 2 | Yes | 2 | 30.5

## Embedded
Microcontroller - Main - Leg Unit
| Catergory Weigthing | 0.5 |  | 0.8 |  | 1 |  | 1.5 |  | 1 |  | 1
| Catergory | Price | Price Score | Size | Size Score | Processing PWR | Proc. PWR Score | Power Eff. (Idle) | PWR Eff. (Idle) Score | Power Eff.(Tx) | PWR Eff.(Tx) Score | Memory & Storage | Memory Score | Total Score
| Waveshare ESP32-S3-Nano | 9 | 4 | 1.61 x .67 x ~.5 | 4 | 240 MHz x2 + Fpu | 3 | 24-81mA | 4 | 140-200mA | 3 | 16mB Flash + 384k Rom + 512k SRam | 4 | 21.2
| Waveshare ESP32-P4-WIFI6 | 14 | 3 | 2.8 x .83 x ~.5 | 2 | 360 MHz x2 + 160 MHz | 4 | 40-100mA | 3 | 130-200mA | 3 | 32mB Flash + 128kb Rom + 768 kb L2Mem | 5 | 19.6
| AITRIP ESP-WROOM-32 | $10-5.5 | 5 | ‎2.05 x 1.18 x 0.59 | 3 | 240 MHz x2 | 2 | 40-70mA | 4 | 170-200mA | 3 | 448k ROM + 520K SRam | 1 | 16.9
| TinyPICO ESP32 | 22 | 2 | 1.26 x .71 x ~.5 | 5 | 240 MHz x2 | 2 | 31-68mA | 5 | Unclear | 3 | 4mB SPI Flash + 4mb PSRam + 448k ROM+ 520 kb SRAM | 3 | 20.5
Module | ESP32-S3R8 Espressif Systems ¦ RF and Wireless ¦ DigiKey

## Software
| Microcontroller Family | Weight | MCU Family | Arduino | Raspberry Pi | ESP32 | STM32 | MSP | BeagleBone
|  |  | Background | Strengths: Biggest community, easiest to develop on, libraries galore - Weaknesses: Limited performance, excessive abstraction overhead | Strengths: cheap, PIO state machines, solid documentation - Weaknesses: | Strengths: Cheapest + WiFi/BLE - Good for small projects - Arduino-compatible - GREAT all around for our needs Weaknesses: power hungry if not riscV - limited analog communication | *Strengths: widest range of sensor & communication protocols - *Weaknesses: *Extra:Models: L-low power, H-high power, F in between | Strengths: lowest power consumption, best at analog, industrial quality - Weaknesses: smallest community, steep learning curve, needs a lot of custom pcb in future | Strengths: industrial I/O, PRU for live data - Weaknesses: highest cost, big, overpowered/overkill, power hungry
|  | 1 | $ Dev Board | Official Board: $20-45 | $6-10 | $3-10 | Nucleo boards: $10-25 Discovery kits: $15-50 | $10-65 | PocketBeagle: $25-$45 BeagleBone Black: $55-60
|  |  | # | 4 | 7 | 8 | 4.5 | 5 | 4
|  | 1 | $ Bare Modu | Clone Board (No Mod): $2-10 | RP2040 chip: $0.70-$1 | $2-4 | $1-15 | $1-10 | can't find
|  |  | # | 3 | 7.5 | 9 | 6 | 7 | 0
|  | 1 | Software Tool Kit | *Arduino framework *Huge library ecosystem by DIYers (huge but a lot is made by beginners) *limited low level control without breaking abstraction proces | *Pico SDK (C/C++, has documentation) *MicroPython (official support, has REPL) *CircuitPython (via Adafruit) *Arduino core support *PIO (Programmable I/O) | *ESP-IDF *Arduino core support *MicroPython Support | *STM32CubeMX (graphical config, code gen) *HAL (Hardware Abstraction Layer) *LL (Low-Level drivers for performance) *TouchGFX (graphics) *FreeRTOS | *Code Composer Studio (full Eclipse-based IDE) *TI-RTOS / FreeRTOS support. *DriverLib (peripheral abstraction) *Energia (Similair to Arduino, but less maintained) *MSPWare software suite All have app notes and reference designs | *Linux ecosystem (it can just run basically anything) *BoneScript (JavaScript-based GPIO) *PRU (Programmable Real-time Units) toolchain
|  |  | # | 7 | 7 | 6 | 8 | 10 | 10
|  | 0.75 | Community | largest beginner community but they are everywhere | Similar to Arduino, but smaller --- mostly DIYiers | home automation hobbist community | Large community of professional, used in industry, *ST Community forums | Small. TI E2E forums & some Uni use them. | Small. Industrial and automation focused.
#
|  | 2 | Range of sizes | Nano 45 × 18 × 5 mm, Micro, uno | Raspberry Pi Pico W: 51 × 21 × 3.9 mm | 21 × 17.5 × 4 mm | NUCLEO-L031: 17.8 x 53.3 mm | G2: 50 x 60 x 5mm | PocketBeagle: 35 x 55 mm
|  |  | # | 7 | 7 | 9 | 8 | 7 | 7
|  | 2 | BLE | yes, some | yes, models that end with 'W' | Yes | yes, some | no, recommend to use CC-series module | not for pocketBeagle
|  |  | # | 5 | 5 | 10 | 5 | 0 | 0
|  | 0.75 | IDE | Arduino IDE (easy upload, limited debugging, no breakpoints) *ArduinoBLE library | *No dedicated IDE *VS Code + Pico extension *Thonny for MicroPython *Debugging via SWD with Pico Debug Probe *picotool for flashing | * ESP-IDF VSCode extension *PlatformIO support *Arduino IDE works w/ limited debugging *JTAG required for debugging | *STM32CubeIDE (Eclipse-based) *Full debugging with ST-Link *Live expressions & memory view *CubeMX integrated | Code Composer Studio (free, full-feature), Professional debugging with a LaunchPad!!! *EnergyTrace for power profiling (killer feature!!!) *ULP Advisor for low-power optimization | *Cloud9 IDE built into board (browser-based) *Any Linux IDE *PRU development via Code Composer Studio *debugging via GDB *Not integrated
|  |  | # | 7 | 3 | 7 | 8 | 10 | 10
|  | 0 | Main Manufacturer | Main Manufacturers: Microchip & Atmel | Raspberry PI foundation | Espressif | STMicroelectronics | Texas Instruments | BagelBone.org
#
|  | 1 | Architechure | ARM (M) / AVR (8bit) | ARM | Xtensa LX6 / RISC-V | ARM (M0,M3,M4,M7) | ARM (M4) / RISC(16bit) | ARM (A8, A15)
|  | 1 | Typical clock | 16-256 MHz | 133 MHz | 240 MHz | 48-480 MHz | 1-48 MHz | 1 GHz
|  |  | # | 8 | 7 | 8 | 9 | 6 | 10
|  | 1 | Power Consumption | AVR (Uno): 15-50mA active, 15µA power-down | Active: 40-80mA WiFi active: 35-100mA Sleep: 1-2mA Dormant: 1mA | Active w/ Wifi: 80-240 mA Active w/ BLE: 50-130 mA. Active CPU (Modem sleep): 20-40 mA. Deep Sleep: 10 µA min BLE: 3.5 - 12 mA | L-series: 1µA stop mode, 50-100 µA/MHz F-series: 50-300 µA/MHz H-series : 175-300+ µA/MHz | MSP430: 100 µA per MHz active, <0.5µA standby MSP432: 80 µA per MHz active, <1µA RTC mode | It's running Linus: 200 mA - 500 mA
|  |  | # | 8 | 5 | 8 | 6 | 10 | 0
|  |  | Total | 59.25 | 59.75 | 82.25 | 65.5 | 59.5 | Out of Running
Considerations for watch micro controller: an MCU with a screen and battery management unit no longer needs a pcb, voltage regulator, & screen for a fraction of the cost. | Microcontroller - Secondary - Watch Unit | Weight | Device | XIAO ESP32C3 | ESP32-C6 1.9inch - 170×320 - RISC-V - 1core - No Touch | Waveshare ESP32-C6 Circ. Touch Screen | Waveshare ESP32-C6 Watch | C123 | Waveshare ESP32-S3 Sqr Touch Screen w/speakers | Requirement: Must have Bluetooth
|  | 1 | Price | XIAO ESP32C6 | 15.99- no touch 19.99 - touch | 20.99 | $30 w/bat $29 w/o bat | 15.5 | $23 w/bat $22 w/o bat
|  |  | # |  | 8 | 8 | 8 | 8 | 8
Requirement Must have Bluetooth |  | 0.8 | Size | DWEII ESP32-C3 | 51 x 10 x 26 mm | Diameter: 36.4mm Height: 10mm | 50.8 x 42 x 12.9 mm | 24 x 24 x 12.9 mm | 37.3 x 44.2 x 19 mm
|  |  | # |  | 10 | 10 | 10 | 10 | 10
|  |  | Power Eff data sheet | DiGiYes ESP32 S2 | ESP-C6 Ref Man ESP-C6 data sheet co5300 Display Driver Data Sheet ES8311 Amp DataSheet | ESP-C6 Ref Man ESP-C6 data sheet co5300 Display Driver Data Sheet ES8311 Amp DataSheet | ESP-C6 Ref Man ESP-C6 data sheet co5300 Display Driver Data Sheet ES8311 Amp DataSheet
[5 empty] | 8 | 8 | 8
|  | 2 | Power Eff. |  | CPU Running: All peripherals disabled: 89 mA All peripherals enabled: 125 mA CPU Idle: All peripherals disabled: 56 mA All peripherals enabled: 92 mA | CPU Running: All peripherals disabled: 27 mA (89 mW at 3.3V) All peripherals enabled: 38 mA (125 mW at 3.3V) CPU Idle: All peripherals disabled: 17 mA (56 mW at 3.3V) All peripherals enabled: 28 mA (92 mW at 3.3V) | CPU Running: All peripherals disabled: 27 mA (89 mW at 3.3V) All peripherals enabled: 38 mA (125 mW at 3.3V) CPU Idle: All peripherals disabled: 17 mA (56 mW at 3.3V) All peripherals enabled: 28 mA (92 mW at 3.3V)
|  |  | # |  | 8 | 8 | 8
|  | 1.5 | Extras (screen, IMU, etc.) |  | support 3.7V IMU - with sensor fusion chip Option - no touch & 1 core to save power | , Speaker, 6-axis IMU, 2-core touch | Already has housing, Speaker, 6-axis IMU, 2-core touch | Already has housing, Speaker, 6-axis IMU, 2-core touch | Speaker, 6-axis IMU, 2-core touch | I only looked at those with onboard power regulators. & other QoL add ons
|  |  | # |  | 10 | 10 | 10 | 10 | 10
|  | 1 | Screen size |  | 42.72 x 22.7 mm | Diameter: 33.75mm | 40.51 x 33.09 mm | 0.85 Diagonal Unreadable | 29.9 x 35.3 mm
|  |  | # |  | 10 | 10 | 10 | 0 | 5
|  | 1 | Fits Battery |  | yes | MX1.25 | MX1.25 | no | maybe
|  |  | # |  | 10 | 10 | 10 | 0 | 5
|  |  | Total |  | 67 | 67 | 67 | Out of Running | Out of Running
|  | Tie Breaker Alternatetive shipping |  |  | Can't find | 2 days Amazon: $28 | 2 days Amazon: $40
|  | After a vote by the team |  |  |  | We picked this one

## Hardware
Battery Charging Module/Chip
Weight | 1 |  | 1 |  | 0.75 |  | 1 |  | 1 |  | 1.5 |  | 2 |  |  |  |  | Scores
Component | Price ($) | # | Size (Inches) L x W | # | Max. input voltage | # | Solderability | # | Accuracy | # | Complexity | # | Required external components | # | Notes
TP4057 Module | 8.99 | 2 | 0.71 x 0.48 | 1 | 9V | 4 | Very Easy | 5 | (+/-) 0.5 % | 3 | Very Low (prebuilt) | 5 | None | 5 | Using for initial testing |  |  | 31.5
MCP73832T-5ACI/OT | 0.79 | 4 | 0.078 x 0.118 | 4 | 6V | 3 | Moderate | 3 | (+/-) 0.75-1 % | 5 | Low | 3 | 2 res, 2 cap | 2 |  |  |  | 26.75
TPB4056B2X-ES1R Chip | 0.5 | 5 | 0.2 x 0.244 | 3 | 8V | 4 | Easy | 3 | (+/-) 0.5 % | 3 | Low | 3 | 2 res, 2 cap | 2 |  |  |  | 25.5
BQ25188 chip | 2.1 | 3 | 0.063 x 0.063 | 5 | 25V | 5 | Very difficult | 1 | (+/-) 1 % | 5 | High (I2C) | 2 | 2 res, 2 cap | 2 | I2C communication makes it difficult to implement |  |  | 26
TP4057 Chip | 0.24 | 5 | 0.114 x 0.063 | 5 | 6.5V | 3 | Moderate | 3 | (+/-) 0.5 % | 3 | Low | 3 | 2 res, 2 cap | 2 | Using for PCB implementation |  |  | 27.5
Boost Converter 3.7V -> 5V
Weight | 1 |  | 1 |  | 1 |  | 1 |  | 1 |  | 1 |  | 1.25 |  |  |  | Scores
Component | Price ($) | # | Size (Inches) L x W x H | # | Output V range | # | Efficiency @ expected load | # | Quiesc. Current | # | Output noise | # | Max. output current (A) | # | Notes
Teyleten 3.7v->5v/8v/9v/12v | 7.99 | 3 | 0.91 x 0.43 x 0.08 | 3 | 2026-05-12 | 5 | Not provided (est. 85.00%) | 4 | Not provided | N/A | Not provided | N/A | 1.2 @ 5V | 5 | No datasheet, limited specs, perfect choice for prototyping |  | 21.25
Comidox | 7.99 | 3 | 0.43 x 0.41 x 0.30 | 4 | 5 | 5 | 85% | 4 | Not provided | N/A | Not provided | N/A | ~1 | 3 | Smaller, module based, fixed 5V output |  | 19.75
TPS613222ADBVR | 0.5 | 5 | 0.05 x 0.22 | 5 | 5 | 5 | 90% | 5 | 6.5μA | 5 | 20mV p-p | 5 | ~1 | 3 | Best choice electrically, requires PCB design consideration, good V2.0 selection |  | 33
Battery - Main - Leg Unit
Weight | 1 |  | 1 |  | 1.5 |  | 1 |  | 1.5 |  | 0.75 |  | 1.5 |  | Scores | Notes
Component | Price | # | Size | # | mAhs | # | Voltage Supply | # | Peak Current (Amps) | # | Weight (grams) | # | Runtime (hrs) @ 250mA | #
3.7V 250mAh Lipo | 7.59 | 5 | 0.8 x 1.26 | 5 | 250 | 1 | 3.7 | 5 | 500 | 1 | 6 | 5 | 1 | 2 | 23.75 | Far too low current o be considered
3.7V 500mAh Lipo | 8.18 | 4 | 1.2 x 1.97 | 3 | 500 | 4 | 3.7 | 5 | 1000 | 3 | 12 | 4 | 2026-02-03 | 3 | 30 | Barely fits consumption requirements, only 1-2 hrs lifetime
3.7V 750mAh Lipo | 7.68 | 5 | 1.18 x 1.97 | 4 | 750 | 5 | 3.7 | 5 | 1500 | 5 | 15 | 3 | 2026-03-04 | 4 | 37.25 | Provides a safety for current spikes, fits SCM lifetime range
3.7V 1000mAh Lipo | 9.49 | 3 | 1.18 x 1.57 | 3 | 1000 | 5 | 3.7 | 5 | 2000 | 3 | 18 | 2 | 2026-05-07 | 5 | 32 | Unecessary amount of current supply, fits all criteria though slightly heavier and larger
Mounting Mechanism
Weight | 1 |  | 1.25 |  | 1 |  | 2 |  | 1.25 |  | 1 |  | Scores | Notes
Mechanism | Size | # | Dampening | # | Comfort | # | Stability/Durability | # | Ease of access | # | Simplicity of design | #
Clip Latch | Large | 2 | Med/More motion | 2 | Medium comfort | 3 | Fairly durable | 3 | Easy | 4 | Fairly simple | 3 | 21.5 | Good design, not hard to implement
Teeth Latch | Large | 2 | Little motion | 4 | Medium comfort | 3 | Very durable | 5 | Easy | 4 | Fairly simple | 3 | 24 | Good design, not hard to implement
Screw mount | Large | 2 | Little motion | 4 | Less comfortable | 2 | Very durable | 4 | Not too easy | 2 | Less simple | 2 | 21.5 | Clunky, hard to implement design
Lace locks/Tie-throughs | Medium | 3 | Little motion | 4 | Medium comfort | 3 | Fairly durable | 3 | Not easy | 1 | Less simple | 2 | 20.25 | Not easy for user to set up
Hooks | Small | 4 | Medium motion | 3 | Medium comfort | 3 | Not too durable | 2 | Very easy | 5 | Most simple | 5 | 26 | Simplest + can be quite stable with proper strength
velcro through-loops | Smallest | 5 | Medium motion | 3 | Medium comfort | 3 | Fairly durable | 3 | Less easy | 3 | Fairly simple | 3 | 24.5 | Super simple, prototype only type of method

## Power Budget
Component | Value | Quantity | Nominal Voltage (V) | Recommended input voltage | Quiescent Current (estimates in mA) | State-Based Current (mA) |  |  | Time in state (hrs) 100% duty = 4 hrs |  |  | Avg. Current Consumption (mA-hr) | Power Consumption (mW) | Notes
[6 empty] | Low | High | "Active" | Low (55%) | High (15%) | "Active" (30%)
MCU Main | ESP32-S3-Nano | 1 | 3.3V (internal) | 6 - 21 | 10.2 | 13.2 | 116 (@ -15.0 dBm BLE) | 28.8 | 2.2 | 0.6 | 1.2 | 33.3 | 109.9 | Active state = IMU polling, filtering, breadcrumb logic. BLE bursts create high freq ripples
MCU Wrist Device | ESP32-C6 | 1 | 3.7 (Direct) | 3.7 | 30 | 30 | 94 (@ -15.0 dBm BLE) | 30 | 3.4 | 0.6 | 0 | 12.3 | 40.59 | Wrist MCU only
MCU Wrist Display | AMOLED | 1 | 3.7 | 3.3 - 3.7 | 2 | 20 | 60 | 2 | 0 | 1 | 3 | 9.09 | 33.63 | No datasheet available, consumption depends on brightness
IMU | BNO055 | 1 | 3.3 (Reg) | 3.3 | 0.5 | 0.33 | 12.3 | 0 | 0 | 4 | 0 | 49.2 | 19.5 | I2C sensor, low duty
Battery Charging/Boost Module | TP4057 | 1 | 5 (USB) | 5 | 0.05 | 1.5 | 1.5 | 1.5 | 0 | 0 | 4 | N/A | 123.12 | 85% - 90% boost efficiency, take note of power drop -> heat
Battery (Wrist unit) | 450 mAh LiPo | 1 | 3.7 Output | N/A | N/A | N/A | 450mAh output | N/A | N/A | N/A | N/A | N/A | N/A
Battery (Leg unit) | 1200 mAh LiPo | 1 | 3.7 Output | N/A | N/A | N/A | 1200mAh output | N/A | N/A | N/A | N/A | N/A | N/A
[12 empty] | Main Total = 71.15 | Main total = 175.53 | Estiamed ~ 14.3hrs runtime
[12 empty] | Secondary Total = 48.39 | Secondary total = 179.04 | Estimated ~ 7.9 hrs runtime
Reference | Value | Type | Location | Purpose | Justification
C_bulk | 100µF | Electrolytic | Boost output, close to TP4056 VOUT | Energy reservoir for BLE Tx current spikes | C=I×dt/dV = 0.097×0.001/0.1 = 97µF, rounded to 100µF
C_ESPvin | 100nF | Ceramic | At ESP32 VIN pin | High-freq noise filter on ESP32 power input | Self-resonant ~10-50MHz targets ESP32 switching freq
C_BNOVin | 100nF | Ceramic | At BNO055 VIN pin | High-freq noise filter on IMU power supply | Datasheet recommends 100nF
C_3V3 | 10µF | Ceramic | On 3V3 rail between ESP32 and BNO055 | Mid-freq rail stabilisation | Fills gap between 100µF (low) and 100nF (high) freq
C_therm | 100nF | Ceramic | THERM_ADC net, at R1/NTC1 junction | ADC noise filter, RF noise rejection | Supplies ADC sampling charge, filters 2.4GHz BLE noise
R1 | 10kΩ 1% | Resistor | Thermistor sub-circuit, top half | Fixed half of voltage divider | Matches NTC nominal R, centres ADC at midscale @ 25°C
NTC1 | 10kΩ NTC | Thermistor | Mounted on battery surface (elec. tape) | Temperature sensing | 10kΩ standard, good sensitivity 25-60°C, beta ~3950K
R_SDA | 4.7kΩ | Resistor | I²C SDA line pullup | I²C SDA pull-up | 4.7kΩ standard for 100kHz I²C, within ESP32 drive strength
R_SCL | 4.7kΩ | Resistor | I²C SCL line pullup | I²C SCL pull-up | Same as R_SDA
F1 | 500mA | Polyfuse | B+ line between JST connector and TP4056 | Overcurrent and short circuit protection | Above 49mA avg draw, blows before 1200mA battery limit